## Field Sheet
Stream / River Field Data Form
Santa Fe River TMDL Study 2010 |  |  |  |  | Entered on: |  | By:
[5 empty] | Verified on: |  | By:
Lower Santa Fe River Preserve - 30SantaF030.5 | [6 empty] | 22h | ecoregion
Latitude: | 35.61842 |  | Longitude: | -106.11178 |  | Elevation: | 1888 | meters
Driving Directions: | From airport road & 599 intersection, go west on airport road approximately 1 mile to Calle Debra on the left. Sample at this crossing.
Field Sampling Data
Temperature (°C):
Date: |  |  |  |  | Specific Conductance (μS/cm):
Time: |  |  |  |  | Salinity (ppT):
Staff: |  |  |  |  | DO (mg/L):
Sonde ID: |  |  |  |  | DO sat. @ local elev. (%):
Data logger ID: |  |  |  |  | pH @ 25°C:
DO Recalibrated? | □ Yes | □ No |  |  | Turbidity (NTU):
default mmHg | __________ mm Hg
605.5562
Sampling Comments: |  |  |  |  | DO Charge:
Flow Condition Rating
|  |  | (complete during each sampling event) |  |  |  |  | Rating:
0 - Dry Channel (no surface or shallow subsurface water apparent) |  |  |  | 3 - Moderate Flow (obvious flow, below bankfull)
1 - No Flow (interrupted/isolated pools with no connection) |  |  |  | 4 - High Flow (water level is at or near bankfull)
2 - Low Flow (little surface/subsurface flow between isolated pools) |  |  |  | 5 - Flood Flow (water level is above bankfull)
Activity IDs / RIDs
Analyte Suite: |  | Environmental Samples: |  |  | Duplicate Samples: |  | Blanks:
Ions/TSS/TDS: | [6 empty] | Do not collect "ions" blanks
| Total Nutrients: | [5 empty] | "Field blank" (distilled water, acidified - prepared in the field)
Acidified____Pre____Field
| E. coli: | [5 empty] | "Field blank" (distilled water - prepared in the field)
__SWQB-Field__SWQB-Lab__SLD
| Total Metals (Hg,Se, Al): | [5 empty] | Do not collect "total metals" blanks
Acidified____Pre____Field
| Dissolved Metals: | [5 empty] | "Equipment blank" (distilled water, filtered and acidified in the field)
Not filtered w/in 15 minutes
Acidified____Pre____Field
| Total Aluminum: | [5 empty] | Do not collect "total metals" blanks
Filtered w/10µm filter
Acidified____Pre____Field
Rads:
Acidified____Pre____Field
Other (specify):____________
Preserved? ____________
Other (specify):____________
| Preserved? ____________ | [6 empty] | Field Sheet - rev. 4April2013

## Supplemental Field Sheet
Date:
Time:
Staff:
Supplemental Field Data
Lower Santa Fe River Preserve - 30SantaF030.5 | [6 empty] | 6194.2257 | feet
Latitude: | 35.61842 |  | Longitude: | -106.11178 |  | Elevation: | 1888 | meters
Driving Directions: | From airport road & 599 intersection, go west on airport road approximately 1 mile to Calle Debra on the left. Sample at this crossing.
Nutrient Level 1 Screening
(to be conducted once per season; two screenings by end of June) | [6 empty] | Percent Rating:
| Percent Algal Cover: | <25% | 25-50% | 50-75% | >75%
Location of densest cover:
Rating of periphyton on coarse substrate
0 | rough with no apparent growth |  |  | 3 | 1 to 5 mm thick |  | Rating:
1 | thin layer of periphyton is visible |  |  | 4 | 5 to 20 mm thick
2 | 0.5 to 1 mm thick |  |  | 5 | > 20 mm thick
[6 empty] | □ | under rocks
| Anoxic Layer Present: | Yes | No |  | Location: | □ | depositional feature
[6 empty] | □ | ___________
Photos Taken (Optional) |  |  |  | □ | Yes | Number taken:
|  |  |  | □ | No
Check if appropriate: |  |  |  | Photo Comments:
□ | upstream
□ | downstream
□ | right bank
□ | left bank
□ | other ___________________
Streamflow Measurement |  |  | □ | Visual Estimate Value: ___________cfs
(optional can be used in place of flow sheet) |  |  | □ | USGS Gage Value: ___________cfs
Flow Comments: |  |  | □ | No discernable flow
|  |  | □ | Timed-fill method per SOP protocol
|  |  | □ | Surface floats method per SOP protocol
|  |  | □ | Manning Equation method per SOP protocol
|  |  | □ | Rating curve method per SOP protocol
|  |  | □ | Other methods specified in the SOP
Supplemental Field Sheet - rev. 9MAR2012 |  |  | □ | Measured (see field sheet)

## Wastewater Field Sheet
Wastewater Field Data Form
Compliance Sampling Inspection |  |  |  |  | Entered on: |  | By:
[5 empty] | Verified on: |  | By:
Lower Santa Fe River Preserve - 30SantaF030.5 | [6 empty] | 22h | ecoregion
Latitude: | 35.61842 |  | Longitude: | -106.11178 |  | Elevation: | 1888 | meters
Driving Directions: | From airport road & 599 intersection, go west on airport road approximately 1 mile to Calle Debra on the left. Sample at this crossing.
Field Sampling Data
Temperature (°C):
Date: | [5 empty] | Specific Conductance (μS/cm):
Time: | [5 empty] | Salinity (ppT):
Staff: | [5 empty] | DO (mg/L):
Sonde ID: | [5 empty] | DO sat. @ local elev. (%):
Data logger ID: | [5 empty] | pH @ 25°C:
DO Recalibrated? | □ Yes | □ No |  |  |  | Turbidity (NTU):
default mmHg | __________ mm Hg |  |  |  |  | Total Residual Chlorine (mg/L):
605.5562
Sampling Comments: | [6 empty] | DO Charge:
[6 empty] | Pole dipper used? | □ Yes | □ No
Composite Samples? |  | □ Yes | □ No |  |  | (complete during each sampling event)
| Date / Time Started: |  |  |  |  | SEE "ISCO DEPLOYMENT" AND/OR "COMPOSITE SAMPLE HANDLING" SHEETS FOR MORE INFORMATION
Date / Time Ended:
| Type of Composite: | □ 24-hour □ 12-hour □ 6-hour □ 3-hour
Activity IDs / RIDs
Analyte Suite: |  | Environmental Samples: |  |  | Duplicate Samples: |  | Blanks:
Ions/TSS/TDS: | [6 empty] | Do not collect "ions" blanks
| Total Nutrients: | [5 empty] | "Field blank" (distilled water, acidified - prepared in the field)
Acidified____Pre____Field
| E. coli: | [5 empty] | "Field blank" (distilled water - prepared in the field)
__SWQB-Field__SWQB-Lab__SLD
| Total Metals (Hg,Se, Al): | [5 empty] | Do not collect "total metals" blanks
Acidified____Pre____Field
| Dissolved Metals: | [5 empty] | "Equipment blank" (distilled water, filtered and acidified in the field)
Not filtered w/in 15 minutes
Acidified____Pre____Field
| Total Aluminum: | [5 empty] | Do not collect "total metals" blanks
Filtered w/10µm filter
Acidified____Pre____Field
Other (specify):____________
Preserved? ____________
Other (specify):____________
| Preserved? ____________ | [6 empty] | Field Sheet - rev. 21May2014

## Wastewater Supplemental
Date: |  |  | Staff:
Supplemental Wastewater Data
Lower Santa Fe River Preserve - 30SantaF030.5 | [6 empty] | 6194.2257 | feet
Latitude: | 35.61842 |  | Longitude: | -106.11178 |  | Elevation: | 1888 | meters
Driving Directions: | From airport road & 599 intersection, go west on airport road approximately 1 mile to Calle Debra on the left. Sample at this crossing.
Sampling Conditions:
(to be completed during each Compliance Sampling Inspection)
| Sampling Start Time: |  |  |  | Sampling End Time:
| Flow Measurement (start): |  |  | mgd | (end): |  |  | mgd
| Gage Height (start): |  |  | ft. | (end): |  |  | ft.
| Flow Conditions: | □ | stable low | □ | stable normal | □ | stable high
|  | □ | rising | □ | peak | □ | falling
|  | □ | not determined
| Sampling Event: | □ | routine sampling |  | □ | stormwater
|  | □ | spill response |  | □ | citizen complaint(s)
|  | □ | overflow-CSO/SSO |  | □ | other ___________________
| Stream Mixing: | Excellent Good Fair Poor Unknown
Observations:
| Stream Color: | brown green blue gray other ________________
□ | Floating debris |  | □ | Recognizable plume |  | □ | Odor
□ | Floating garbage |  | □ | Oil sheen / grease |  | □ | Foam
□ | Floating algae mats |  | □ | Turbid (see field data) |  | □ | Fish kill
Other Observations:
Photos Taken? |  | □ | Yes |  |  | Number taken:
|  | □ | No (If "no" then state why in comments box)
Photo Comments:
1
2
3
4
5
6
7
8
9
10
Wastewater Supplemental - created 21May2014

## Station input
Cells Highlighted in Yellow are linked to the form
Project | Santa Fe River TMDL Study 2010
AU_ID | AU_NAME | WQS_CITATION_NUMBER | MLOC_ID | MLOC_NAME | MLOC_LATITUDE | MLOC_LONGITUDE | DESCRIPTION | COUNTY | LOCATION_TYPE | NM_WATERBODY_TYPE | MLOC_HUC_8 | MLOC_HUC_12 | DRIVING_DIRECTIONS | DRAINAGE_AREA | ELEVATION(m) | OWERNSHIP_PERM_INFO | MLOC_COMMENTS | ECOREGION | REFERENCE_SITE | MLOC_STATUS | STATION_RATIONALE | VERTICAL_COLLECTION_METHOD | VERTICAL_REFERENCE_DATUM | HORIZONTAL_COLLECTION_METHOD | HORIZONTAL_REFERENCE_DATUM | HUC_EIGHT_UID | AU_UID | MLOC_UID
NM-2110_00 | Santa Fe River (Paseo del Canon to Santa Fe WWTP) | 20.6.4.113 | 30SantaF030.5 | Lower Santa Fe River Preserve - 30SantaF030.5 | 35.61842 | -106.11178 |  | Santa Fe | River/Stream | RIVER | 13020201 | 130202010102 | From airport road & 599 intersection, go west on airport road approximately 1 mile to Calle Debra on the left. Sample at this crossing. |  | 1888 |  |  | 22h | N | ACTIVE | Site is below the restoration project selected for 319 monitoring and thermograph deployment to assess the influence of the project on temperature and nutrient cycling. | GPS Code (Pseudo Range) Differential | NGVD29 | GPS-Unspecified | NAD83 | 31 | 94 | 225
NM-2110_10 | 35.56038 | -106.13002 | Santa Fe | 5905 | 1799.844 |  | Cienega Creek 0.3 miles below bridge in La Cienega - 30LaCien002.1 |  | 22h | 13020201 | 30LaCien002.1 | Private Property; Merle Lefcoff. 505-473-4203, cell 303-859-5609 | I-25 to La Cienega Exit. Entrada la Cienega 0.6mi. Left at stop sign on Paseo c de Baca 0.25mi. House #25. Access creek through yard. |  |  |  | 1:24,000
NM-2110_00 | 35.61842 | -106.11178 | Santa Fe | 6194 | 1887.9312 |  | Lower Santa Fe River Preserve - 30SantaF030.5 |  | 22h | 13020201 | 30SantaF030.5 | Site is below the restoration project selected for 319 monitoring and thermograph deployment to assess the influence of the project on temperature and nutrient cycling. | From airport road & 599 intersection, go west on airport road approximately 1 mile to Calle Debra on the left. Sample at this crossing. |  |  |  | 1:24,000
NM-2110_02 | 35.54726 | -106.22922 | Santa Fe | 5525 | 1684.02 |  | SANTA FE RIVER above Cochiti AT USGS GAGE 08317200 - 30SantaF012.9 | 227.43 | 22h | 13020201 | 30SantaF012.9 | Re 2006-2007 PCB study: 2002 DOEOB/LANL study station - PCBs detected in water, not in sediment. USGS collecting water PCB and SSC water samples at this site (SWQB collect sediment). This site is near the bottom of the Assessment Unit, has a active gage, and is below an inactive, reclaimed uranium mine. | I-25 to Cochiti Exit, Exit & turn Right 3.3 mi on hyw 16, Take Tetilla Turnoff -> Right 2.3 mi large locked Cochiti Pueblo gate. Immediately before gate, turn right over a cattle guard and drive 1.0 miles. Cross river. Go left 1.5 miles (stay left @ Y towards river). Go through unlocked gate. Gage is up on the left. |  |  |  | 1:24,000
NM-2110_00 | 35.60279 | -106.12134 | Santa Fe | 5936 | 1809.2928 |  | Santa Fe River above CRd 56 - 30SantaF028.4 |  | 22h | 13020201 | 30SantaF028.4 |  | Head west on Airport Road off Cerrillos. Cross HWY 599. Drive 3.9 miles. Park on left hand of road just past culvert crossing. |  |  |  | 1:24,000
NM-2110_00 | 35.629444 | -106.091389 | Santa Fe | 6260 | 1908.048 |  | Santa Fe River at effluent channel outfall - NM0022292 | 47 | 22h | 13020201 | NM0022292-M | Site is below the mixing zone of WWTP and above the preserve. This site was survey in previous studies allowing the for potential trend analysis. | From Airport Road & 599 intersection: west on Airport Rd. 0.1mi to bridge. Sample upstream 100M. |  |  |  | 1:24,000
NM-9000.A_061 | 35.630333 | -106.09115 | Santa Fe | 6260 | 1908.048 |  | Santa Fe River immed u/s of WWTP effluent channel - 30SantaF032.9 | 45.31 | 22h | 13020201 | 30SantaF032.9 | [5 empty] | 1:24,000
Output from NMEDAS 10-May-2010:
AU_ID | AU_NAME | WQS_CITATION_NUMBER | MLOC_ID | MLOC_NAME | MLOC_LATITUDE | MLOC_LONGITUDE | DESCRIPTION | COUNTY | LOCATION_TYPE | NM_WATERBODY_TYPE | MLOC_HUC_8 | MLOC_HUC_12 | DRIVING_DIRECTIONS | DRAINAGE_AREA | ELEVATION(m) | OWERNSHIP_PERM_INFO | MLOC_COMMENTS | ECOREGION | REFERENCE_SITE | MLOC_STATUS | STATION_RATIONALE | VERTICAL_COLLECTION_METHOD | VERTICAL_REFERENCE_DATUM | HORIZONTAL_COLLECTION_METHOD | HORIZONTAL_REFERENCE_DATUM | HUC_EIGHT_UID | AU_UID | MLOC_UID
NM-2110_10 | Cienega Creek (Santa Fe River to headwaters) | 20.6.4.113 | 30LaCien002.1 | Cienega Creek 0.3 miles below bridge in La Cienega - 30LaCien002.1 | 35.56038 | -106.13002 |  | Santa Fe | River/Stream | RIVER | 13020201 | 130202010105 | I-25 to La Cienega Exit. Entrada la Cienega 0.6mi. Left at stop sign on Paseo c de Baca 0.25mi. House #25. Access creek through y |  | 1800 |  |  | 22h | N | ACTIVE | Private Property; Merle Lefcoff. 505-473-4203, cell 303-859-5609 | GPS Code (Pseudo Range) Differential | NGVD29 | GPS-Unspecified | NAD83 | 31 | 96 | 230
NM-2110_00 | Santa Fe River (Paseo del Canon to Santa Fe WWTP) | 20.6.4.113 | 30SantaF030.5 | Lower Santa Fe River Preserve - 30SantaF030.5 | 35.61842 | -106.11178 |  | Santa Fe | River/Stream | RIVER | 13020201 | 130202010102 | From airport road & 599 intersection, go west on airport road approximately 1 mile to Calle Debra on the left. Sample at this crossing. |  | 1888 |  |  | 22h | N | ACTIVE | Site is below the restoration project selected for 319 monitoring and thermograph deployment to assess the influence of the project on temperature and nutrient cycling. | GPS Code (Pseudo Range) Differential | NGVD29 | GPS-Unspecified | NAD83 | 31 | 94 | 225
NM-2110_02 | Santa Fe River (Cochiti Pueblo bnd to Paseo del Canon) | 20.6.4.113 | 30SantaF012.9 | SANTA FE RIVER above Cochiti AT USGS GAGE 08317200 - 30SantaF012.9 | 35.54726 | -106.22922 |  | Santa Fe | River/Stream | RIVER | 13020201 | 130202010107 | I-25 to Cochiti Exit, Exit & turn Right 3.3 mi on hyw 16, Take Tetilla Turnoff -> Right 2.3 mi large locked Cochiti Pueblo gate. Immediately before gate, turn right over a cattle guard and drive 1.0 miles. Cross river. Go left 1.5 miles (stay left @ Y towards river). Go through unlocked gate. Gage is up on the left. | 227.43 | 1684 |  |  | 22h | N | ACTIVE | Re 2006-2007 PCB study: 2002 DOEOB/LANL study station - PCBs detected in water, not in sediment. USGS collecting water PCB and SSC water samples at this site (SWQB collect sediment). This site is near the bottom of the Assessment Unit, has a active gage, and is below an inactive, reclaimed uranium mine. | GPS Code (Pseudo Range) Differential | NGVD29 | GPS-Unspecified | NAD83 | 31 | 95 | 229
NM-2110_00 | Santa Fe River (Paseo del Canon to Santa Fe WWTP) | 20.6.4.113 | 30SantaF028.4 | Santa Fe River above CRd 56 d/s of river preserve - 30SantaF028.4 | 35.60279 | -106.12134 |  | Santa Fe | River/Stream | RIVER | 13020201 | 130202010107 | Head west on Airport Road off Cerrillos. Cross HWY 599. Drive 3.9 miles. Park on left hand of road just past culvert crossing. |  | 1809 |  | This site is 100% effluent from the Santa Fe WWTP unless there is a storm event or a release from the munical reservoirs that is making it all the way to the WWTP outfall. | 22h | N | ACTIVE |  | GPS Code (Pseudo Range) Differential | NGVD29 | GPS-Unspecified | NAD83 | 31 | 94 | 226
NM-2110_00 | Santa Fe River (Paseo del Canon to Santa Fe WWTP) | 20.6.4.113 | NM0022292-M | Santa Fe River at effluent channel outfall - NM0022292 | 35.629444 | -106.091389 |  | Santa Fe | River/Stream | RIVER | 13020201 | 130202010102 | From Airport Road & 599 intersection: west on Airport Rd. 0.1mi to bridge. Sample upstream 100M. | 47 | 1908 |  |  | 22h | N | ACTIVE | Site is below the mixing zone of WWTP and above the preserve. This site was survey in previous studies allowing the for potential trend analysis. | Topographic Map Interpolation | NGVD29 | Interpolation-Map | NAD83 | 31 | 94 | 227
NM-9000.A_061 | Santa Fe River (Santa Fe WWTP to Nichols Rsvr) | 20.6.4.98 | 30SantaF032.9 | Santa Fe River immed u/s of WWTP effluent channel - 30SantaF032.9 | 35.630333 | -106.09115 |  | Santa Fe | River/Stream Intermittent |  | 13020201 | 130202010102 |  | 45.31 | 1906 |  |  | 22h | N | ACTIVE |  | GPS Code (Pseudo Range) Differential | NGVD29 | GPS-Unspecified | NAD83 | 31 | 592 | 1100